## Read_Me
AQ1.xls
© S. Batterman 4/2/99
Overview
This workbook includes several worksheets addressing aspects of air pollutants
|  | Properties | Properties - a few useful properties of air and particle dynamics
|  | Distribution | Distribution - plots particle number, surface and area distributions
|  | Puff_model | Puff_model - a "puff" model to simulate an instantaneous release
|  | Plume_model | Plume_model - a Guassian plume model to simulate a constant release
Properties
This sheet gives some useful properties of air, e.g., density, saturation
vapor pressure. The water vapor equation is from McRae, 1980. It
the saturation pressure of water vapor in atmospheres at the specified temperature as:
pH20,sat,T = exp(13.3185 a - 1.9760 a^2 - 0.6445 a^3 -0.1299 a^4)
where: a = 1 - Ts/T = 1 - 373.15/T for T in K
This equation does not correct for air pressure. "Steam tables" are available for this.
The property sheet also gives some useful equations for particles in air, e.g.,
Stokes velocity, Reynolds number, and diffusion coefficient.
Some of the equations for particulate parameters are from Willeke and Baron,
"Aerosol Measurement," Van Nostrand Reinhold 1994. Other equations are
Hinds, "Aerosol Technology," J. Wiley and Sons, 1982. The Hinds book has
been updated recently.
Distribution
This page calculates and plots particle size distributions. You provide the
input distribution in terms of particle number concentrations, often called just "number
concentration." The number concentration is the number of particles of all sizes
contained in a specified volume. You specify the median number concentration and the
geometric distribution.
The mass concentration is much more commonly measured than the number concentration.
Thus, typically size distributions are expressed in terms of aerosol mass. The spreadsheet
calculates the volume distribution, which will follow the mass distribution.
It is somewhat difficult to specify a "typical" size distribution. Coarse mode aerosols, resulting from
grinding-type processes, may have a median diameter of 3-10 um. Fine mode
aerosols, resulting from combustion, may have a typical median diameter of 0.1 - 0.6 um.
Smaller aerosols, including "ultrafines" resulting from molecular agglomerations and other phenonmenon,
may have a typical median distribution of 0.001 - 0.02 um.
Typical geometric standard deviations for aerosols range from 1.2 to 2.0, with values about 1.5 to 1.8
being most common.
Puff_model
The "puff" model is useful for instantaneous sources. The model calculates ground level concentrations.
You can select the meteorology (wind speed and stability class), the nature of the terrain (urban or rural), and
the source release and release height (0=ground level). This is a dynamic & analytical model.
It is based exactly on the material presented in course notes.
The first part of the page shows dispersion coefficients (vertical and horizontal) for the specified
stability category (A - F, where A is the most unstable and F is most stable). Urban and rural
dispersion coefficients are compared in the plots. Urban terrain includes more surface roughness and greater
heat fluxes, forces that lead to more rapid dispersion in most cases for the same atmospheric stability.
Dispersion coefficients are a key parameter in these models.
The dispersion coefficients have a limited range of applicability. They should not be used for very short
distances (less than about 25 m), or very long distances (greater than about 50 km).
The model limits them to a maximum of 5000 m. Finally (and quite important at times),
there are circumstances when a Gaussian plume is a poor assumption.
These dispersion coefficients are based on empirical experiments. There are a number of parameterizations.
In this model, the rural parameters are taken from Gifford-Hanna and Pasquill-Gifford-Turner. The urban ones
are taken from McElroy-Pooler.
Compare urban and rural dispersion coefficients, and also dispersion coefficients for different stability categories.
The lower part of the page plots concentrations using a 3-D plot and also the puff-centerline concentration. The
latter is the concentration obtained directly downwind of the source. Note that the 3-D plot does not show the
X & Y scales - these represent the maximum distances in the downwind and crosswind direction. If these are not
the same, then the plume will seem asymmetrical. (The puff model, as formulated here, is symmetrical.)
On the 3-D plot, the puff is moving toward the right. Try changing the time since release.
Hint: To visualize the effect, try temporarily hiding the middle rows.
Plume_model
The upper half of this page is identical to that in the puff_model page. The bottom half simulates a continuous
air pollution source. This is a dynamic and steady-state model.
The plume model behavior can be complex. Try simulating an elevated source. The maximum concentration
may not appear near the source. Why?

## Properties
Properties | [5 empty] | © S. Batterman 4/2/99
Inputs |  |  |  |  | Standard conditions
| Temperature | 293.15 | oK |  | 293.15 oK | 20 oC | 68 oF
| Pressure | 101.3 | Kpascal |  | 101.3 kpa | 1 atm | 760 mm Hg
| Particle/molecule diameter | 1 | µm
| Particle density | 1 | g/cm3
Properties of Air
| Air density = | 0.0012048 | g/cm3
| Air viscosity = | 0.00018071 | poise |  | intermediate calc: |  | -0.2729
| Saturation water pressure = | 0.023067 | atm | The water vapor calculations apply to atmospheric pressure
| Water concentration = | 29.5832 | g/m3 | only and temperatures from 10 - 90 oC only.
Particle settling velocity in Stokes regime
| Slip correction factor = | 1.1659 |  | Accounts for continuum effects
| Settling velocity = | 0.0035163 | cm/sec | Verify that Reynolds number is small to use this estimate
Particle Reynolds Number
| Particle velocity = | 0.0035163 | cm/sec | Uses stokes velocity or replace if you want
| Reynolds number = | 2.3443e-06 |  | If Re < 0.1 then flow is laminar
Diffusion coefficient, mechanical mobility, mean thermal velocity
| Diffusion coefficient = | 2.4572e-08 | cm2/s | Applies to molecular range
| Diffusion coefficient = | 2.7694e-07 | cm2/s | Applies to particle range
| Mechanical mobility = | 6845745.1976 | cm/(s-dyne)
| Mean thermal velocity = | 0.44356 | cm/s

## Distribution
Distribution | [5 empty] | © S. Batterman 4/2/99
Change | Particle size distribution - enter number density statistics (in green) | [6 empty] | Intermediate Calculations
distribution |  | d(50) = |  | 1 | µm | (median) |  | sqrt(2*pi) = | 2.5066
here |  | sigma g = |  | 2 |  | (lognormal std deviation) |  | ln (sigma g)= | 0.69315
|  | Total # of particles = |  | 1000 |  |  |  | ln (d(50)) = | 0
This plot | [7 empty] | Size mult. for geo. scale= | 1.33
shows
the classical
lognormal
distribution,
i.e., positive
skew, long
right-hand
tail
This is the
same data
as above
but plotted
using a
logarithmic
scale.
Midpoint size computed as sqrt(upper limit * lower limit)
Surface computed as Pi * (midpoint size)^2
Volume computed as Pi * (midpoint size)^3 / 6
Calculations | Mindpoint
are performed | Size | Number Concentration |  | Surface Area |  | Volume |  | Bin
here | (um) | no. | (%) | (um2) | (%) | (um3) | (%)
| 0.11533 | 1.278 | 0.1278% | 0.053399 | 0.0006502% | 0.0010264 | 2.256e-05% | 0.1
See formulas | 0.15338 | 4.2323 | 0.4232% | 0.31281 | 0.003809% | 0.0079967 | 0.0001758% | 0.133
at right. | 0.204 | 11.8335 | 1.183% | 1.5471 | 0.01884% | 0.052602 | 0.001156% | 0.17689
| 0.27132 | 27.9341 | 2.793% | 6.4602 | 0.07867% | 0.29213 | 0.006422% | 0.23526
| 0.36085 | 55.6728 | 5.567% | 22.775 | 0.2773% | 1.3697 | 0.03011% | 0.3129
Calculations | 0.47994 | 93.6779 | 9.368% | 67.7883 | 0.8255% | 5.4224 | 0.1192% | 0.41616
use the | 0.63832 | 133.0814 | 13.31% | 170.3486 | 2.074% | 18.1227 | 0.3984% | 0.55349
midpoint | 0.84896 | 159.6188 | 15.96% | 361.417 | 4.401% | 51.1381 | 1.124% | 0.73614
value for | 1.1291 | 161.6356 | 16.16% | 647.3883 | 7.883% | 121.8295 | 2.678% | 0.97907
each cell | 1.5017 | 138.1899 | 13.82% | 979.0558 | 11.92% | 245.0455 | 5.387% | 1.3022
| 1.9973 | 99.7475 | 9.975% | 1250.0756 | 15.22% | 416.1283 | 9.148% | 1.7319
| 2.6564 | 60.7874 | 6.079% | 1347.5704 | 16.41% | 596.6149 | 13.12% | 2.3034
| 3.533 | 31.2761 | 3.128% | 1226.4586 | 14.93% | 722.1828 | 15.88% | 3.0635
| 4.6989 | 13.5862 | 1.359% | 942.4117 | 11.48% | 738.0513 | 16.22% | 4.0745
| 6.2496 | 4.9827 | 0.4983% | 611.3849 | 7.445% | 636.8135 | 14% | 5.419
| 8.3119 | 1.5429 | 0.1543% | 334.8691 | 4.078% | 463.8999 | 10.2% | 7.2073
| 11.0548 | 0.40334 | 0.04033% | 154.8537 | 1.886% | 285.3136 | 6.272% | 9.5858
| 14.7029 | 0.089022 | 0.008902% | 60.4581 | 0.7362% | 148.1519 | 3.257% | 12.7491
| 19.5549 | 0.016589 | 0.001659% | 19.9285 | 0.2427% | 64.9498 | 1.428% | 16.9562
| 26.008 | 0.0026099 | 0.000261% | 5.546 | 0.06753% | 24.04 | 0.5285% | 22.5518
| 34.5906 | 0.00034666 | 3.467e-05% | 1.3031 | 0.01587% | 7.5124 | 0.1651% | 29.9939
| 46.0056 | 3.8876e-05 | 3.888e-06% | 0.25849 | 0.003148% | 1.982 | 0.04357% | 39.8919
| sum -> | 999.5891 | 99.96% | 8212.2647 | 100% | 4548.9222 | 100% | 53.0562
| max -> | 161.6356 | 16.16% | 1347.5704 | 16.41% | 738.0513 | 16.22%

## Puff_model
Puff Model | [8 empty] | © S. Batterman 4/2/99 |  |  | Intermediate calculations | [5 empty] | names
[13 empty] | Emission (ug) |  |  |  | 1000000 | _m
| Release (g) |  |  |  | 1 |  | names | [5 empty] | X receptor increment (m) |  |  |  | 12.5 |  | Array element for SC |  |  |  | 1 |  | Vertical dispersion coefficient at x |  |  |  | 60.8395 | _sz | These are picked off the calculations below.
| Release height above receptor (m) |  |  |  | 100 |  | _h | [5 empty] | Y receptor increment (m) |  |  |  | 12.5 |  | Array element for urban/rural |  |  |  | 1 |  | Horizontal dispersion coefficient at x |  |  |  | 60.9936 | _sy | "
Enter | Time since release (s) |  |  |  | 100 |  | _t | [5 empty] | Travel distance x (m) |  |  |  | 277.7778 | [7 empty] | Wind speed (m/s) |  |  |  | 2.7778 | _u
parameters | Maximum downwind distance (m) |  |  |  | 250 |  | These two distances affect the plots. They can differ, |  |  |  |  | Vertical |  |  |  | Rural |  | (G-H) |  | Urban |  | (M-P) |  |  |  | Selected Coefficients
in green | Maximum crosswind distance (m) |  |  |  | 250 |  | but the 3-D plot will not be correctly scaled. |  |  |  |  | Dispersion |  |  |  | a1 | a2 |  |  | a1 | a2 | a3 |  |  |  | a1 | a2 | a3
| Stability category (A-F) |  |  |  | a | [6 empty] | Coefficients |  | A |  | 0.4 | 0.91 |  |  | 0.24 | 0.001 | 0.5 |  | rural |  | 0.4 | 0.91 | 0
| Urban/Rural |  |  |  | rural | [8 empty] | B |  | 0.4 | 0.91 |  |  | 0.24 | 0.001 | 0.5 |  | urban |  | 0.24 | 0.001 | 0.5
| Wind speed (km/hr) |  |  |  | 10 | [8 empty] | C |  | 0.4 | 0.91 |  |  | 0.2 | 1 | 0
Plots of | [13 empty] | D |  | 0.33 | 0.86 |  |  | 0.14 | 0.0003 | -0.5 |  |  | Downwind distances
Vertical & | [13 empty] | DN |  | 0.22 | 0.8 |  |  | 0.14 | 0.003 | -0.5 |  |  | 0 | 12.5 | 25 | 37.5 | 50 | 62.5 | 75 | 87.5 | 100 | 112.5 | 125 | 137.5 | 150 | 162.5 | 175 | 187.5 | 200 | 212.5 | 225 | 237.5 | 250
Horizontal | [13 empty] | E |  | 0.15 | 0.75 |  |  | 0.08 | 0.0015 | -0.5 |  | rural | 0 | 3.9833 | 7.4849 | 10.825 | 14.0644 | 17.231 | 20.3407 | 23.4039 | 26.4277 | 29.4177 | 32.3779 | 35.3114 | 38.2211 | 41.109 | 43.9769 | 46.8264 | 49.6589 | 52.4755 | 55.2772 | 58.0649 | 60.8395
Dispersion | [13 empty] | F |  | 0.06 | 0.71 |  |  | 0.08 | 0.0015 | -0.5 |  | urban | 0 | 3.0187 | 6.0745 | 9.1672 | 12.2963 | 15.4616 | 18.6628 | 21.8995 | 25.1714 | 28.4783 | 31.8198 | 35.1957 | 38.6057 | 42.0495 | 45.5269 | 49.0376 | 52.5814 | 56.1579 | 59.767 | 63.4085 | 67.082
Coefficients for | [11 empty] | Horizontal |  |  |  | Rural |  | (G-H) |  | Urban |  | (M-P) |  |  |  | Selected Coefficients
selected | [11 empty] | Dispersion |  |  |  | a1 | a2 |  |  | a1 | a2 | a3 |  |  |  | a1 | a2 | a3
conditions | [11 empty] | Coefficients |  | A |  | 24.167 | 2.5334 |  |  | 0.32 |  |  |  | rural |  | 24.167 | 2.5334
(urban/rural; | [13 empty] | B |  | 18.333 | 1.8096 |  |  | 0.32 |  |  |  | urban |  | 0.32 | 0.001 | 0.5
stability class) | [13 empty] | C |  | 12.5 | 1.0857 |  |  | 0.22 |  |  |  |  | Crosswind distances
[14 empty] | D |  | 8.333 | 0.72382 |  |  | 0.16 |  |  |  |  | 0 | 12.5 | 25 | 37.5 | 50 | 62.5 | 75 | 87.5 | 100 | 112.5 | 125 | 137.5 | 150 | 162.5 | 175 | 187.5 | 200 | 212.5 | 225 | 237.5 | 250
[14 empty] | DN | [9 empty] | calc. In rural | 0 | 0.61555 | 0.5849 | 0.56697 | 0.55425 | 0.54439 | 0.53633 | 0.52951 | 0.52361 | 0.5184 | 0.51374 | 0.50952 | 0.50568 | 0.50214 | 0.49886 | 0.49581 | 0.49296 | 0.49028 | 0.48775 | 0.48536 | 0.48309
[14 empty] | E |  | 6.25 | 0.54287 |  |  | 0.11 |  |  |  | rural | 0 | 4.1117 | 7.7 | 11.1054 | 14.3947 | 17.5991 | 20.7365 | 23.8187 | 26.8539 | 29.8484 | 32.8068 | 35.733 | 38.63 | 41.5004 | 44.3462 | 47.1693 | 49.9714 | 52.7537 | 55.5175 | 58.2638 | 60.9936
[14 empty] | F |  | 4.1667 | 0.36191 |  |  | 0.11 |  |  |  | urban | 0 | 4.01 | 8.0399 | 12.0897 | 16.1592 | 20.2485 | 24.3573 | 28.4858 | 32.6337 | 36.8011 | 40.9878 | 45.1938 | 49.419 | 53.6634 | 57.9269 | 62.2093 | 66.5108 | 70.8311 | 75.1702 | 79.5281 | 83.9047
An attempt
at showing
a 3-D plot.
Excel is limited here
but you can visualize
the plume contours.
Note that the scale
depends on the
downwind and
crosswind distances
This plot
shows the
concentration
directly
downwind of
the source
| Downwind |  |  |  |  | Concentrations in ug/m3
This section | Distance | Crosswind distance (m)
calculates | (m) | -125 | -112.5 | -100 | -87.5 | -75 | -62.5 | -50 | -37.5 | -25 | -12.5 | 0 | 12.5 | 25 | 37.5 | 50 | 62.5 | 75 | 87.5 | 100 | 112.5 | 125
concentra- | 0 | 3.9446e-07 | 5.8787e-07 | 8.4009e-07 | 1.1511e-06 | 1.5125e-06 | 1.9055e-06 | 2.302e-06 | 2.6665e-06 | 2.9617e-06 | 3.1543e-06 | 3.2212e-06 | 3.1543e-06 | 2.9617e-06 | 2.6665e-06 | 2.302e-06 | 1.9055e-06 | 1.5125e-06 | 1.1511e-06 | 8.4009e-07 | 5.8787e-07 | 3.9446e-07
tions. | 12.5 | 9.8225e-07 | 1.4639e-06 | 2.0919e-06 | 2.8665e-06 | 3.7663e-06 | 4.745e-06 | 5.7322e-06 | 6.6399e-06 | 7.375e-06 | 7.8546e-06 | 8.0213e-06 | 7.8546e-06 | 7.375e-06 | 6.6399e-06 | 5.7322e-06 | 4.745e-06 | 3.7663e-06 | 2.8665e-06 | 2.0919e-06 | 1.4639e-06 | 9.8225e-07
| 25 | 2.3453e-06 | 3.4953e-06 | 4.995e-06 | 6.8444e-06 | 8.9929e-06 | 1.133e-05 | 1.3687e-05 | 1.5854e-05 | 1.7609e-05 | 1.8755e-05 | 1.9153e-05 | 1.8755e-05 | 1.7609e-05 | 1.5854e-05 | 1.3687e-05 | 1.133e-05 | 8.9929e-06 | 6.8444e-06 | 4.995e-06 | 3.4953e-06 | 2.3453e-06
Each cell in | 37.5 | 5.3697e-06 | 8.0026e-06 | 1.1436e-05 | 1.567e-05 | 2.0589e-05 | 2.594e-05 | 3.1336e-05 | 3.6298e-05 | 4.0317e-05 | 4.2939e-05 | 4.385e-05 | 4.2939e-05 | 4.0317e-05 | 3.6298e-05 | 3.1336e-05 | 2.594e-05 | 2.0589e-05 | 1.567e-05 | 1.1436e-05 | 8.0026e-06 | 5.3697e-06
the matrix | 50 | 1.1788e-05 | 1.7568e-05 | 2.5106e-05 | 3.4402e-05 | 4.52e-05 | 5.6946e-05 | 6.8793e-05 | 7.9687e-05 | 8.8509e-05 | 9.4265e-05 | 9.6265e-05 | 9.4265e-05 | 8.8509e-05 | 7.9687e-05 | 6.8793e-05 | 5.6946e-05 | 4.52e-05 | 3.4402e-05 | 2.5106e-05 | 1.7568e-05 | 1.1788e-05
represents | 62.5 | 2.4815e-05 | 3.6982e-05 | 5.2849e-05 | 7.2417e-05 | 9.5149e-05 | 0.00011987 | 0.00014481 | 0.00016774 | 0.00018632 | 0.00019843 | 0.00020264 | 0.00019843 | 0.00018632 | 0.00016774 | 0.00014481 | 0.00011987 | 9.5149e-05 | 7.2417e-05 | 5.2849e-05 | 3.6982e-05 | 2.4815e-05
a receptor | 75 | 5.0088e-05 | 7.4647e-05 | 0.00010667 | 0.00014617 | 0.00019205 | 0.00024196 | 0.0002923 | 0.00033859 | 0.00037607 | 0.00040053 | 0.00040903 | 0.00040053 | 0.00037607 | 0.00033859 | 0.0002923 | 0.00024196 | 0.00019205 | 0.00014617 | 0.00010667 | 7.4647e-05 | 5.0088e-05
at a given | 87.5 | 9.6942e-05 | 0.00014448 | 0.00020646 | 0.00028291 | 0.00037171 | 0.0004683 | 0.00056573 | 0.00065532 | 0.00072787 | 0.0007752 | 0.00079165 | 0.0007752 | 0.00072787 | 0.00065532 | 0.00056573 | 0.0004683 | 0.00037171 | 0.00028291 | 0.00020646 | 0.00014448 | 9.6942e-05
downwind | 100 | 0.00017991 | 0.00026812 | 0.00038316 | 0.00052503 | 0.00068983 | 0.00086909 | 0.0010499 | 0.0012162 | 0.0013508 | 0.0014386 | 0.0014692 | 0.0014386 | 0.0013508 | 0.0012162 | 0.0010499 | 0.00086909 | 0.00068983 | 0.00052503 | 0.00038316 | 0.00026812 | 0.00017991
and cross- | 112.5 | 0.00032015 | 0.00047713 | 0.00068183 | 0.00093429 | 0.0012276 | 0.0015466 | 0.0018683 | 0.0021642 | 0.0024038 | 0.0025601 | 0.0026144 | 0.0025601 | 0.0024038 | 0.0021642 | 0.0018683 | 0.0015466 | 0.0012276 | 0.00093429 | 0.00068183 | 0.00047713 | 0.00032015
wind | 125 | 0.00054627 | 0.00081413 | 0.0011634 | 0.0015942 | 0.0020946 | 0.0026389 | 0.0031879 | 0.0036927 | 0.0041016 | 0.0043683 | 0.004461 | 0.0043683 | 0.0041016 | 0.0036927 | 0.0031879 | 0.0026389 | 0.0020946 | 0.0015942 | 0.0011634 | 0.00081413 | 0.00054627
distance from | 137.5 | 0.00089377 | 0.001332 | 0.0019035 | 0.0026083 | 0.0034271 | 0.0043176 | 0.0052159 | 0.0060418 | 0.0067107 | 0.0071471 | 0.0072988 | 0.0071471 | 0.0067107 | 0.0060418 | 0.0052159 | 0.0043176 | 0.0034271 | 0.0026083 | 0.0019035 | 0.001332 | 0.00089377
the source. | 150 | 0.0014022 | 0.0020897 | 0.0029863 | 0.004092 | 0.0053765 | 0.0067736 | 0.0081828 | 0.0094786 | 0.010528 | 0.011213 | 0.011451 | 0.011213 | 0.010528 | 0.0094786 | 0.0081828 | 0.0067736 | 0.0053765 | 0.004092 | 0.0029863 | 0.0020897 | 0.0014022
| 162.5 | 0.0021093 | 0.0031436 | 0.0044923 | 0.0061557 | 0.0080879 | 0.01019 | 0.01231 | 0.014259 | 0.015837 | 0.016867 | 0.017225 | 0.016867 | 0.015837 | 0.014259 | 0.01231 | 0.01019 | 0.0080879 | 0.0061557 | 0.0044923 | 0.0031436 | 0.0021093
| 175 | 0.0030426 | 0.0045345 | 0.0064799 | 0.0088792 | 0.011666 | 0.014698 | 0.017756 | 0.020567 | 0.022845 | 0.02433 | 0.024846 | 0.02433 | 0.022845 | 0.020567 | 0.017756 | 0.014698 | 0.011666 | 0.0088792 | 0.0064799 | 0.0045345 | 0.0030426
| 187.5 | 0.0042082 | 0.0062716 | 0.0089624 | 0.012281 | 0.016136 | 0.020329 | 0.024558 | 0.028447 | 0.031596 | 0.033651 | 0.034365 | 0.033651 | 0.031596 | 0.028447 | 0.024558 | 0.020329 | 0.016136 | 0.012281 | 0.0089624 | 0.0062716 | 0.0042082
| 200 | 0.005581 | 0.0083176 | 0.011886 | 0.016287 | 0.0214 | 0.026961 | 0.03257 | 0.037727 | 0.041904 | 0.044629 | 0.045576 | 0.044629 | 0.041904 | 0.037727 | 0.03257 | 0.026961 | 0.0214 | 0.016287 | 0.011886 | 0.0083176 | 0.005581
| 212.5 | 0.0070972 | 0.010577 | 0.015115 | 0.020712 | 0.027213 | 0.034285 | 0.041418 | 0.047977 | 0.053288 | 0.056753 | 0.057958 | 0.056753 | 0.053288 | 0.047977 | 0.041418 | 0.034285 | 0.027213 | 0.020712 | 0.015115 | 0.010577 | 0.0070972
| 225 | 0.0086542 | 0.012898 | 0.018431 | 0.025256 | 0.033183 | 0.041806 | 0.050504 | 0.058501 | 0.064978 | 0.069203 | 0.070672 | 0.069203 | 0.064978 | 0.058501 | 0.050504 | 0.041806 | 0.033183 | 0.025256 | 0.018431 | 0.012898 | 0.0086542
| 237.5 | 0.010119 | 0.01508 | 0.02155 | 0.029529 | 0.038798 | 0.048881 | 0.05905 | 0.068401 | 0.075973 | 0.080914 | 0.082631 | 0.080914 | 0.075973 | 0.068401 | 0.05905 | 0.048881 | 0.038798 | 0.029529 | 0.02155 | 0.01508 | 0.010119
| 250 | 0.011344 | 0.016907 | 0.02416 | 0.033106 | 0.043498 | 0.054801 | 0.066202 | 0.076686 | 0.085176 | 0.090714 | 0.09264 | 0.090714 | 0.085176 | 0.076686 | 0.066202 | 0.054801 | 0.043498 | 0.033106 | 0.02416 | 0.016907 | 0.011344
Site of release

## Plume_model
Plume Model | [8 empty] | © S. Batterman 4/2/99 |  |  | Intermediate calculations | [5 empty] | names
[13 empty] | Emission (ug/s) |  |  |  | 3000000 | _m1
| Emission rate (g/s) |  |  |  | 3 |  | names | [5 empty] | X receptor increment (m) |  |  |  | 50 |  | Array element for SC |  |  |  | 2
| Release height above receptor (m) |  |  |  | 40 |  | _h1 | [5 empty] | Y receptor increment (m) |  |  |  | 50 |  | Array element for urban/rural |  |  |  | 2
Enter | NOTE: Unlike the puff model, there is no time in this steady-state model. | [11 empty] | Wind speed (m/s) |  |  |  | 4.4444 | _u1
parameters | Maximum downwind distance (m) |  |  |  | 1000 |  | These two distances affect the plots. They can differ, |  |  |  |  | Vertical |  |  |  | Rural |  | (G-H) |  | Urban |  | (M-P) |  |  |  | Selected Coefficients
in green | Maximum crosswind distance (m) |  |  |  | 1000 |  | but the 3-D plot will not be correctly scaled. |  |  |  |  | Dispersion |  |  |  | a1 | a2 |  |  | a1 | a2 | a3 |  |  |  | a1 | a2 | a3
| Stability category (A-F) |  |  |  | b | [6 empty] | Coefficients |  | A |  | 0.4 | 0.91 |  |  | 0.24 | 0.001 | 0.5 |  | rural |  | 0.4 | 0.91 | 0
| Urban/Rural |  |  |  | urban | [8 empty] | B |  | 0.4 | 0.91 |  |  | 0.24 | 0.001 | 0.5 |  | urban |  | 0.24 | 0.001 | 0.5
| Wind speed (km/hr) |  |  |  | 16 | [8 empty] | C |  | 0.4 | 0.91 |  |  | 0.2 | 1 | 0
[14 empty] | D |  | 0.33 | 0.86 |  |  | 0.14 | 0.0003 | -0.5 |  |  | Downwind distances
Plots of | [13 empty] | DN |  | 0.22 | 0.8 |  |  | 0.14 | 0.003 | -0.5 |  |  | 0 | 50 | 100 | 150 | 200 | 250 | 300 | 350 | 400 | 450 | 500 | 550 | 600 | 650 | 700 | 750 | 800 | 850 | 900 | 950 | 1000
Vertical & | [13 empty] | E |  | 0.15 | 0.75 |  |  | 0.08 | 0.0015 | -0.5 |  | rural | 0 | 14.0644 | 26.4277 | 38.2211 | 49.6589 | 60.8395 | 71.8192 | 82.6346 | 93.3114 | 103.8684 | 114.3201 | 124.6781 | 134.9515 | 145.148 | 155.2742 | 165.3354 | 175.3363 | 185.2811 | 195.1734 | 205.0163 | 214.8127
Horizontal | [13 empty] | F |  | 0.06 | 0.71 |  |  | 0.08 | 0.0015 | -0.5 |  | urban | 0 | 12.2963 | 25.1714 | 38.6057 | 52.5814 | 67.082 | 82.0926 | 97.5992 | 113.5887 | 130.0492 | 146.9694 | 164.3387 | 182.1472 | 200.3856 | 219.0452 | 238.1176 | 257.595 | 277.47 | 297.7355 | 318.3847 | 339.4113
Dispersion | [11 empty] | Horizontal |  |  |  | Rural |  | (G-H) |  | Urban |  | (M-P) |  |  |  | Selected Coefficients
Coefficients for | [11 empty] | Dispersion |  |  |  | a1 | a2 |  |  | a1 | a2 | a3 |  |  |  | a1 | a2 | a3
selected | [11 empty] | Coefficients |  | A |  | 24.167 | 2.5334 |  |  | 0.32 |  |  |  | rural |  | 18.333 | 1.8096
conditions | [13 empty] | B |  | 18.333 | 1.8096 |  |  | 0.32 |  |  |  | urban |  | 0.32 | 0.001 | 0.5
(urban/rural; | [13 empty] | C |  | 12.5 | 1.0857 |  |  | 0.22 |  |  |  |  | Crosswind distances
stability class) | [13 empty] | D |  | 8.333 | 0.72382 |  |  | 0.16 |  |  |  |  | 0 | 50 | 100 | 150 | 200 | 250 | 300 | 350 | 400 | 450 | 500 | 550 | 600 | 650 | 700 | 750 | 800 | 850 | 900 | 950 | 1000
[14 empty] | DN | [9 empty] | calc. In rural | 0 | 0.41459 | 0.39269 | 0.37989 | 0.3708 | 0.36376 | 0.358 | 0.35313 | 0.34891 | 0.34519 | 0.34186 | 0.33885 | 0.3361 | 0.33358 | 0.33124 | 0.32906 | 0.32702 | 0.3251 | 0.3233 | 0.32159 | 0.31997
[14 empty] | E |  | 6.25 | 0.54287 |  |  | 0.11 |  |  |  | rural | 0 | 10.2348 | 19.2655 | 27.857 | 36.1662 | 44.267 | 52.2025 | 60.001 | 67.6827 | 75.2626 | 82.7522 | 90.1608 | 97.4959 | 104.7638 | 111.9696 | 119.1181 | 126.213 | 133.2577 | 140.2554 | 147.2086 | 154.1198
[14 empty] | F |  | 4.1667 | 0.36191 |  |  | 0.11 |  |  |  | urban | 0 | 16.1592 | 32.6337 | 49.419 | 66.5108 | 83.9047 | 101.5969 | 119.5833 | 137.8602 | 156.424 | 175.2712 | 194.3984 | 213.8022 | 233.4794 | 253.4271 | 273.6421 | 294.1216 | 314.8628 | 335.8628 | 357.1191 | 378.6291
An attempt
at showing
a 3-D plot.
Excel is limited here
but you can visualize
the plume contours.
Note that the scale
depends on the
downwind and
crosswind distances
This plot
shows the
concentration
directly
downwind of
the source
This is the worst
case!
| Downwind |  |  |  |  | Concentrations in ug/m3
This section | Distance | Crosswind distance (m) | [20 empty] | Dispersion Coefficients
calculates | (m) | -500 | -450 | -400 | -350 | -300 | -250 | -200 | -150 | -100 | -50 | 0 | 50 | 100 | 150 | 200 | 250 | 300 | 350 | 400 | 450 | 500 | Vertical | Horizontal
concentra- | 0
tions. | 50 | 3.4294e-208 | 1.0869e-168 | 2.3942e-133 | 3.6656e-102 | 3.9005e-75 | 2.8848e-52 | 1.4828e-33 | 5.2977e-19 | 1.3155e-08 | 0.022703 | 2.7232 | 0.022703 | 1.3155e-08 | 5.2977e-19 | 1.4828e-33 | 2.8848e-52 | 3.9005e-75 | 3.6656e-102 | 2.3942e-133 | 1.0869e-168 | 3.4294e-208 | 12.2963 | 16.1592
| 100 | 3.9152e-50 | 1.8971e-40 | 8.7885e-32 | 3.8925e-24 | 1.6483e-17 | 6.6732e-12 | 2.583e-07 | 0.00095589 | 0.33821 | 11.4405 | 36.9997 | 11.4405 | 0.33821 | 0.00095589 | 2.583e-07 | 6.6732e-12 | 1.6483e-17 | 3.8925e-24 | 8.7885e-32 | 1.8971e-40 | 3.9152e-50 | 25.1714 | 32.6337
Each cell in | 150 | 1.9461e-21 | 3.255e-17 | 1.956e-13 | 4.2228e-10 | 3.2755e-07 | 9.1283e-05 | 0.0091398 | 0.32879 | 4.2494 | 19.7324 | 32.9202 | 19.7324 | 4.2494 | 0.32879 | 0.0091398 | 9.1283e-05 | 3.2755e-07 | 4.2228e-10 | 1.956e-13 | 3.255e-17 | 1.9461e-21 | 38.6057 | 49.419
the matrix | 200 | 1.2299e-11 | 2.6395e-09 | 3.2192e-07 | 2.2311e-05 | 0.00087875 | 0.019668 | 0.25017 | 1.8083 | 7.4278 | 17.3387 | 23.0004 | 17.3387 | 7.4278 | 1.8083 | 0.25017 | 0.019668 | 0.00087875 | 2.2311e-05 | 3.2192e-07 | 2.6395e-09 | 1.2299e-11 | 52.5814 | 66.5108
represents | 250 | 3.1069e-07 | 9.0668e-06 | 0.00018551 | 0.002661 | 0.02676 | 0.18868 | 0.93268 | 3.2323 | 7.8537 | 13.3786 | 15.978 | 13.3786 | 7.8537 | 3.2323 | 0.93268 | 0.18868 | 0.02676 | 0.002661 | 0.00018551 | 9.0668e-06 | 3.1069e-07 | 67.082 | 83.9047
a receptor | 300 | 6.2953e-05 | 0.00062848 | 0.0049248 | 0.03029 | 0.14622 | 0.55404 | 1.6477 | 3.8463 | 7.0471 | 10.1342 | 11.4389 | 10.1342 | 7.0471 | 3.8463 | 1.6477 | 0.55404 | 0.14622 | 0.03029 | 0.0049248 | 0.00062848 | 6.2953e-05 | 82.0926 | 101.5969
at a given | 350 | 0.001353 | 0.0071217 | 0.031473 | 0.11678 | 0.36382 | 0.95164 | 2.0899 | 3.8536 | 5.966 | 7.7548 | 8.4632 | 7.7548 | 5.966 | 3.8536 | 2.0899 | 0.95164 | 0.36382 | 0.11678 | 0.031473 | 0.0071217 | 0.001353 | 97.5992 | 119.5833
downwind | 400 | 0.0089751 | 0.031315 | 0.095794 | 0.25692 | 0.60412 | 1.2454 | 2.2511 | 3.5674 | 4.9564 | 6.0375 | 6.448 | 6.0375 | 4.9564 | 3.5674 | 2.2511 | 1.2454 | 0.60412 | 0.25692 | 0.095794 | 0.031315 | 0.0089751 | 113.5887 | 137.8602
and cross- | 450 | 0.030446 | 0.080365 | 0.19153 | 0.41213 | 0.80068 | 1.4045 | 2.2243 | 3.1805 | 4.106 | 4.7861 | 5.037 | 4.7861 | 4.106 | 3.1805 | 2.2243 | 1.4045 | 0.80068 | 0.41213 | 0.19153 | 0.080365 | 0.030446 | 130.0492 | 156.424
wind | 500 | 0.068699 | 0.14884 | 0.29725 | 0.54727 | 0.92881 | 1.4532 | 2.0958 | 2.7865 | 3.4152 | 3.8586 | 4.0188 | 3.8586 | 3.4152 | 2.7865 | 2.0958 | 1.4532 | 0.92881 | 0.54727 | 0.29725 | 0.14884 | 0.068699 | 146.9694 | 175.2712
distance from | 550 | 0.11949 | 0.224 | 0.39306 | 0.64556 | 0.99239 | 1.4279 | 1.923 | 2.424 | 2.86 | 3.1584 | 3.2646 | 3.1584 | 2.86 | 2.424 | 1.923 | 1.4279 | 0.99239 | 0.64556 | 0.39306 | 0.224 | 0.11949 | 164.3387 | 194.3984
the source. | 600 | 0.17483 | 0.29394 | 0.4679 | 0.70517 | 1.0062 | 1.3593 | 1.7386 | 2.1054 | 2.4139 | 2.6202 | 2.6929 | 2.6202 | 2.4139 | 2.1054 | 1.7386 | 1.3593 | 1.0062 | 0.70517 | 0.4679 | 0.29394 | 0.17483 | 182.1472 | 213.8022
| 650 | 0.22725 | 0.35133 | 0.51881 | 0.73179 | 0.98593 | 1.2688 | 1.5596 | 1.8312 | 2.0536 | 2.1999 | 2.2509 | 2.1999 | 2.0536 | 1.8312 | 1.5596 | 1.2688 | 0.98593 | 0.73179 | 0.51881 | 0.35133 | 0.22725 | 200.3856 | 233.4794
| 700 | 0.27179 | 0.3934 | 0.54769 | 0.73337 | 0.9445 | 1.17 | 1.394 | 1.5974 | 1.7607 | 1.8666 | 1.9033 | 1.8666 | 1.7607 | 1.5974 | 1.394 | 1.17 | 0.9445 | 0.73337 | 0.54769 | 0.3934 | 0.27179 | 219.0452 | 253.4271
| 750 | 0.30622 | 0.42052 | 0.55851 | 0.71743 | 0.89131 | 1.071 | 1.2446 | 1.3989 | 1.5206 | 1.5987 | 1.6256 | 1.5987 | 1.5206 | 1.3989 | 1.2446 | 1.071 | 0.89131 | 0.71743 | 0.55851 | 0.42052 | 0.30622 | 238.1176 | 273.6421
| 800 | 0.33028 | 0.43463 | 0.55565 | 0.69013 | 0.83274 | 0.9762 | 1.1118 | 1.2301 | 1.3223 | 1.3809 | 1.401 | 1.3809 | 1.3223 | 1.2301 | 1.1118 | 0.9762 | 0.83274 | 0.69013 | 0.55565 | 0.43463 | 0.33028 | 257.595 | 294.1216
| 850 | 0.3449 | 0.43826 | 0.54302 | 0.65608 | 0.77294 | 0.88793 | 0.99463 | 1.0864 | 1.1571 | 1.2017 | 1.217 | 1.2017 | 1.1571 | 1.0864 | 0.99463 | 0.88793 | 0.77294 | 0.65608 | 0.54302 | 0.43826 | 0.3449 | 277.47 | 314.8628
| 900 | 0.35153 | 0.43391 | 0.52386 | 0.61859 | 0.71443 | 0.80705 | 0.89169 | 0.96361 | 1.0185 | 1.0529 | 1.0647 | 1.0529 | 1.0185 | 0.96361 | 0.89169 | 0.80705 | 0.71443 | 0.61859 | 0.52386 | 0.43391 | 0.35153 | 297.7355 | 335.8628
| 950 | 0.35178 | 0.42378 | 0.50062 | 0.5799 | 0.65871 | 0.73369 | 0.80135 | 0.85826 | 0.90137 | 0.92827 | 0.93741 | 0.92827 | 0.90137 | 0.85826 | 0.80135 | 0.73369 | 0.65871 | 0.5799 | 0.50062 | 0.42378 | 0.35178 | 318.3847 | 357.1191
| 1000 | 0.34713 | 0.40968 | 0.47513 | 0.54152 | 0.60652 | 0.66757 | 0.72207 | 0.76752 | 0.80172 | 0.82296 | 0.83017 | 0.82296 | 0.80172 | 0.76752 | 0.72207 | 0.66757 | 0.60652 | 0.54152 | 0.47513 | 0.40968 | 0.34713 | 339.4113 | 378.6291
Site of Release