## Description
RISK1.XLS
© S. Batterman 6/99
This workbook provides several examples of screening level risk calculations. It includes the following sheets:
| Description |  | A brief explanation
| Indoor Air |  | Estimates of indoor air concentrations, exposures and risks
| Urban Air Toxics |  | Model predictions of concentrations of urban air toxics
| Multipathway |  | Hexachlorobenzene uptake in soil, crops, foods, and milk. Not described here.
Documentation
What you are looking at. A brief explanation of content.
Indoor Air
This sheet provides an example of risk calculations for cancer and non cancer health effects
and population from common indoor air pollutants. It is an example of a screening calculation.
It is designed to be protective, not predictive.
The exposure assumptions reflect the time indoors and outdoors, breathing rates, sizes.
Numbers are taken from US EPA guidance.
The chemical specific data includes 15 common chemicals/agents, including VOCs, radon
and ETS - environmental tabacco smoke. TLV-TWA is an 8 hour standard;
TLV-STEL is an 15 min standard; both of these are for occupational exposures.
The risk factor is the cancer-slope factor, which is taken from the USEPA IRIS data base.
The RfC is the reference concentration, also taken from the USEPA IRIS data base for non cancer effects.
Note that the USEPA IRIS database changes frequently, thus these values should be checked.
Calculations for radon and progeny are a little more complicated, and are expressed in.
working level months as shown to the right of the chemical specific data.
Finally, indoor and outdoor concentrations of the 15 chemicals/agents are given. These concentrations
are an average of concentrations measured in both smoking and non-smoking houses. The
data are based on numerous measurements across the US.
Dose and risk estimates are based on the exposure assumptions and the chemical specific data.
The calculations are as follows:
Absorbed Dose = Concentration * Respiration / Weight
Lifetime Average Dose = Time Weighted Average
Individual lifetime risk = Average dose * Risk factor
Annual excess cancers=Ind. Lifetime Risk / Lifetime*Population
Hazard quotient = average daily conc/RfC
Note that 100% uptake (absorption efficiency) is assumed.
Dose and risk estimates using AALs assume exposure to the AALs (Ambient Air Limits).
AALs are used as both the indoor and outdoor concentrations - otherwise this page is similar to that above.
What are AALs? Simply, TLV-TWA divided by 100.
Ambient air limits (AAL) for “air toxics” (not criteria pollutants) are defined by taking the TLV-TWA
and dividing by 100 in order to represent a safety factor and the susceptibility of some individuals.
Sometimes AALs are used in the absence of other regulatory standards.
See Paustenbach, Appl. Occup. Env. Hygiene, 12, 6, 1047 1997.
Does the AAL provide an adequate margin of safety? The spreadsheet calculates risks and hazard
indices which can be compared to commonly accepted risks.
Urban Air Toxics
This simple table lists most of the 33 urban air toxics (US EPA, 1999) . It provides
the following information:
MDL = method detection limits. In several cases, no measurement approach is available.
Urban concentration = a US-wide prediction from the Cumulative Exposure Project model.
This model includes mobile, point and area sources.
Risk value = Level of concern based on cancer risk (1 10-6 risk) or reference concentration
for non-cancer endpoints, whichever is lower.
Exceedance factor = ratio of urban concentration to risk value.
Levels above 1 show higher risks.
Multipathway
This spreadsheet contains calculations for an exercise that estimates the intake rates,
cancer risk and hazard index for hexachlorobenzene (HClB) emitted from an incinerator.
These calculations are performed for a subsistence fisher at Big Fish Pond. monitored.
It considers both direct and indirect pathways. Note all media concentrations and intake rates
are predicted, not measured.
Documentation isn't complete for this sheet.

## Indoor Air
INDOOR AIR QUALITY RISK ASSESSMENT CALCULATIONS
© S. Batterman 6/99
Exposure |  |  | Child | Adult | Total |  | ONLY ALTER DATA IN GREEN
Assumptions | Body weight (kg): |  | 15 | 70
| Respiration rate (m3/day): |  | 7 | 20
| Exposure duration (yrs) |  | 6 | 64 | 70
| Time indoors (hours) |  | 20 | 22
| Total population |  |  |  | 240000000
RADON CALCULATIONS
Contaminant | Pollutant | Formula | CAS | Mole. Weight | TLV-TWA | TLV-STEL | Risk Factor* | RfC | Indoor Conc. | Outdoor Conc. |  | potential alpha energy concentrations from Rn-226 (polonium, lead, bismuth) expressed as working level,
Specific |  |  |  |  | (mg/m3) | (mg/m3) | (cu.m./µg) | (mg/m3) | (µg/m3) | (µg/m3) |  | so that 1 WL=1.3 E5 MeV/L = 100 nCi/m3 Rn222 with equilibrium levels of progeny. | Conc. | 0.4 | pCi/L
Data | Benzene | C6H6 | 71432 | 78.1 | 1.6 | 8 | 1e-06 |  | 14 | 9.8 |  | 1 WL = 100 nCi/m3 = .1 nCi/L = 100 pCi/L |  | 400 | pCi/m3
| Carbon tet | CCl4 | 56235 | 153.8 | 31 | 63 | 7.5e-07 |  | 5.1 | 1.1 |  | 1 pCi/L=0.01 WL |  | 0.004 | WL
| Chloroform | CHCl3 | 67663 | 119.4 | 49 |  | 1.4e-05 |  | 6 | 1 |  | 1 rad = 0.01 J/kg (dose) | Exposure | 70 | years
| Ethylbenzene | C8H10 | 100414 | 105.9 | 434 | 543 | 3.4e-07 | 10 | 14.1 | 3.6 |  | 1 pCi=0.037 Bq |  | 3.36 | WLM
| ETS (tar) | [5 empty] | 0.00043 |  | 6 | 0 |  |  |  | 2419.2 | WL-hr
| Formaldehyde | HCHO | 50000 | 30.1 |  | 0.37 | 1.3e-05 |  | 61 | 4.4 |  |  | Risk Factor | 0.00029 | 1/WLM
| m-Xylene | C8H10 | 95476 | 106.2 | 434 | 651 | 9.9e-07 |  | 24 | 10.5 |  |  |  | 0.002436 | 1/(pCi/L)
| o-Xylene | C8H10 | 1330207 | 106.2 | 434 | 651 | 9.9e-07 |  | 14 | 3.8 |  |  |  | 2.436e-06 | 1/(pCi/m3)
| Radon & progeny (1) | Rn | 14859677 | 222 |  |  | 0.001 |  | 3.4 | 0 |  |  |  | 0.001015 | kg/(WLM-m3)
| Styrene | C8H8 | 100425 | 104 | 85 | 170 | 1.9e-06 | 1 | 5.5 | 0.8 |  |  | Unit Risk | 0.0009744
| Tetrachloroethylene | C2Cl4 | 127184 | 165.8 | 170 | 685 | 1.7e-06 |  | 28 | 6.1 |  |  |  | 0.0009744
| Toluene | C7H8 | 108883 | 92.1 | 188 |  |  | 0.4 | 44.5 | 4.5 |  |  |  | 0.0009744
| Trichloroethane | C2H3Cl3 | 71556 | 133.4 | 1910 | 2460 | 1.7e-08 |  | 27 | 9.5 |  |  |  | 0.0009744
| Trichloroethylene | C2HCl3 | 79016 | 131.4 | 269 | 537 | 1.7e-06 |  | 9 | 5
| Vinylidene-chloride | C2H2Cl2 | 75354 | 98 | 20 | 79 | 9e-05 |  | 2.8 | 0
* From IRIS except for Rn and ETS; (1) Rn Concentration in Working Level Months (WLM); Risk Factor in kg/(WLM-m3)
|  | Child Dose |  | Adult Dose |  |  | Life Time Risk
| Pollutant | Indoors | Out doors | Indoors | Out- doors | Lifetime Average Dose | Risk | Apport- ionment | Annual Excess Cancers | Hazard Index
Dose |  | (µg/kg-day) | (µg/kg-day) | (µg/kg-day) | (µg/kg-day) | (µg/kg-day) | (prob.) | (percent) | (cases/yr) | child | adult
and | Benzene | 5.4444 | 0.76222 | 3.6667 | 0.23333 | 4.0977 | 4.0977e-06 | 0.20704 | 14.0493
risk | Carbon tet | 1.9833 | 0.085556 | 1.3357 | 0.02619 | 1.4225 | 1.0669e-06 | 0.053905
estimates | Chloroform | 2.3333 | 0.077778 | 1.5714 | 0.02381 | 1.6652 | 2.3312e-05 | 1.1779 | 79.9282
based on | Ethylbenzene | 5.4833 | 0.28 | 3.6929 | 0.085714 | 3.9487 | 1.3426e-06 | 0.067834 | 4.603 | 0.001235 | 0.0013225
average | ETS (tar) | 2.3333 | 0 | 1.5714 | 0 | 1.6367 | 0.0007038 | 35.5601 | 2413.0146
indoor and | Formaldehyde | 23.7222 | 0.34222 | 15.9762 | 0.10476 | 16.7653 | 0.00021795 | 11.0121 | 747.2512
outdoor | m Xylene | 9.3333 | 0.81667 | 6.2857 | 0.25 | 6.8455 | 6.7771e-06 | 0.34242 | 23.2356
concen- | o-Xylene | 5.4444 | 0.29556 | 3.6667 | 0.090476 | 3.9271 | 3.8878e-06 | 0.19644 | 13.3297
trations | Radon & progeny (1) | 1.3222 | 0 | 0.89048 | 0 | 0.92748 | 0.00092748 | 46.8621 | 3179.9417
| Styrene | 2.1389 | 0.062222 | 1.4405 | 0.019048 | 1.5231 | 2.8939e-06 | 0.14622 | 9.9218 | 0.0047167 | 0.0051083
| Tetrachloroethylene | 10.8889 | 0.47444 | 7.3333 | 0.14524 | 7.8116 | 1.328e-05 | 0.67097 | 45.5302
| Toluene | 17.3056 | 0.35 | 11.6548 | 0.10714 | 12.2671 |  |  |  | 0.094583 | 0.10292
| Trichloroethane | 10.5 | 0.73889 | 7.0714 | 0.22619 | 7.6354 | 1.298e-07 | 0.0065584 | 0.44504
| Trichloroethylene | 3.5 | 0.38889 | 2.3571 | 0.11905 | 2.5973 | 4.4154e-06 | 0.22309 | 15.1384
| Vinylidene-chloride | 1.0889 | 0 | 0.73333 | 0 | 0.76381 | 6.8743e-05 | 3.4733 | 235.6898
| TOTALS | [5 empty] | 0.0019792 | 100 | 6782.0786 | 0.10053 | 0.10935
|  | Daily Exposure Dose |  |  |  |  | Life Time Risk
| Pollutant | Child Dose |  | Adult Dose |  | Lifetime Average Dose | Risk | Appor- tionment | Annual Excess Cancers | Hazard
|  | (µg/kg-day) |  | (µg/kg-day) |  | (µg/kg-day) | (prob.) | (percent) | (cases/yr) | index
Dose and | Benzene | 7.4667 |  | 4.5714 |  | 4.8196 | 4.8196e-06 | 0.035891 | 16.5243
risk estimates | Carbon tet | 144.6667 |  | 88.5714 |  | 93.3796 | 7.0035e-05 | 0.52153
using AAL - | Chloroform | 228.6667 |  | 140 |  | 147.6 | 0.0020664 | 15.3881 | 7084.8
Acceptable | Ethylbenzene | 2025.3333 |  | 1240 |  | 1307.3143 | 0.00044449 | 3.31 | 1523.9549 | 0.434
Ambient | ETS (tar) | [7 empty] | 0
Concentration | Formaldehyde | [7 empty] | 0
| m Xylene | 2025.3333 |  | 1240 |  | 1307.3143 | 0.0012942 | 9.638 | 4437.3982
AAL=TLV/100 | o-Xylene | 2025.3333 |  | 1240 |  | 1307.3143 | 0.0012942 | 9.638 | 4437.3982
| Radon & progeny (1) | [7 empty] | 0
| Styrene | 396.6667 |  | 242.8571 |  | 256.0408 | 0.00048648 | 3.6227 | 1667.923 | 0.85
| Tetrachloroethylene | 793.3333 |  | 485.7143 |  | 512.0816 | 0.00087054 | 6.4827 | 2984.7044
| Toluene | 877.3333 |  | 537.1429 |  | 566.302 |  |  |  | 4.7
| Trichloroethane | 8913.3333 |  | 5457.1429 |  | 5753.3878 | 9.7808e-05 | 0.72835 | 335.3403
| Trichloroethylene | 1255.3333 |  | 768.5714 |  | 810.2939 | 0.0013775 | 10.258 | 4722.8557
| Vinylidene-chloride | 93.3333 |  | 57.1429 |  | 60.2449 | 0.005422 | 40.3769 | 18589.8542
| TOTALS | [5 empty] | 0.013429 | 100 | 45800.7534 | 5.984
Note on I15: From IRIS; was 10.0 in assignment.

## Urban Air Toxics
INDOOR AIR QUALITY RISK ASSESSMENT CALCULATIONS
© S. Batterman 6/99
|  |  | Urban | Risk | Exceedance
Category | Species | MDL | Conc. | Value | Factor
VVOCs | Acetaldehyde | 0.01 | 1.67 | 0.229 | 7.2926
(ppb(v)) | 1,3-Butadiene | 0.09 | 0.13 | 0.217 | 0.59908
| Ethylene oxide | no method
| Formaldehyde | 0.01 | 2.93 | 0.063 | 46.5079
| Vinyl chloride | 0.06 | 0.05 | 0.0047 | 10.6383
| Tetrachlorethane | 0.22 | 0.11 | 0.0251 | 4.3825
VOCs | Acrolein | no method
(ppb(v)) | Acrylonitrile | 0.21 | 0.0069 | 0.97 | 0.0071134
| Benzene | 0.07 | 0.6 | 0.0376 | 15.9574
| Carbon tetrachloride | 0.05 | 0.07 | 0.0106 | 6.6038
| Chloroform | 0.06 | 0.02 | 0.0087 | 2.2989
| 1,3-Dichloropropene | 0.11 | <4 | 0.0059 | <677
| Ethylene dibromide | 0.05 | 0.02 | 0.0006 | 33.3333
| Trichloroethylene | 0.04 | 0.06 | 0.093 | 0.64516
| Ethylene dichloride | 0.06 | 0.23 | 0.1037 | 2.2179 |  | (also 1,2-dichloroethane)
| Methylene chloride | 0.09 | 0.46 | 0.6046 | 0.76083 |  | (also dichloromethane)
| Propylene dichloride | 0.05 | 0.02 | 0.0115 | 1.7391 |  | (also 1,2-dichloropropane)
| 1,1,2,2-Tetrachlorethane | 0.17 | 0.02 | 0.0025 | 8
| Tetrachloroethylene | 0.22 | 0.11 | 0.0251 | 4.3825
SVOCs | PCBs | 1 | 2.1 | 9.1 | 0.23077
(ng/m3) | Hexachlorbenzene | 1 | 0.8 | 2.2 | 0.36364
| Quinoline | no method
| Coke oven emissions | no method
| Benzo(a)pyrene | 1 | 29-154 | 0.91 | 32-169
Inorganics | Arsenic | 0.8 | <12 | 0.23 | <52
(ng/m3) | Beryllium | 0.02 | <.5 | 0.42 | 1.1905
| Cadmium | 0.02 | <200 | 0.56 | <357
| Chromium | 0.01 | 2.6 | 0.08 | <32
| Lead | 1 | 26 | 83 | 0.31325
| Manganese | 0.8 | 22 | 50 | 0.44 | non cancer impacts
| Mercury | 1 | <20 | 300 | 0.066667 | non cancer impacts
| Nickel | 0.4 | 1 | 3.8 | 0.26316
| Hydrazine | no method

## Multipathway
Multipathway
Hexachloro | Lake | Sc | Pag | Pbg | Cfish | Cair
benzene | green acres | 0.00031 | 1.2e-09 | 1.3e-07 | 0.0082 | 4.9e-07
concentrations | big fish | 0.012 | 9.1e-09 | 5.2e-06 | 0.35 | 5.9e-07
| indirect pathways | conc. | daily uptake | absorption | daily intake | daily dose | lifetime risk | % total | HI | % total
| soil | 0.012 | 0.0001 | 0.5 | 6e-07 | 8.5714e-09 | 5.6712e-09 | 0.002857% | 1.0714e-05 | 0.002857%
| green veggie | 9.1e-09 | 0.023 | 0.95 | 1.9883e-10 | 2.8405e-12 | 1.8794e-12 | 9.468e-07% | 3.5506e-09 | 9.468e-07%
| brown veggie | 5.2e-06 | 0.0063 | 0.95 | 3.1122e-08 | 4.446e-10 | 2.9417e-10 | 0.0001482% | 5.5575e-07 | 0.0001482%
| fish | 0.35 | 0.06 | 1 | 0.021 | 0.0003 | 0.00019849 | 100% | 0.375 | 100%
[5 empty] | total | 0.00030001 | 0.0001985 | 100% | 0.37501 | 100%
| CSF = | 1.61
| RfD = | 0.0008
| direct | Cair(µg/m3) | IR(m3/hr) | ET(hr/d) | EF (d/yr) | ED(yr) | BW(kg) | AT(d)
| inhalation | 5.9e-07 | 0.83 | 24 | 350 | 30 | 70 | 25550
| Iair = Cair * IR*ET*EF*ED*0.001)/(BW*AT) = |  |  | 6.8999e-11
| inhalation risk = Iair * CSF = |  |  | 1.1109e-10
| CSF = | 1.61
| RfC = | n/a
daily dose & risk breakdown
|  | daily dose | lifetime risk | apportion
| pathway | (mg/kg/day) | prob | %
| soil | 8.5714e-09 | 5.6712e-09 | 0.0028571
| green veggie | 2.8405e-12 | 1.8794e-12 | 9.468e-07
| brown veggie | 4.446e-10 | 2.9417e-10 | 0.0001482
| fish | 0.0003 | 0.00019849 | 99.9969
| air | 1.679e-10 | 1.1109e-10 | 5.5964e-05
| total | 0.00030001 | 0.0001985 | 100